## Chart1
Your region's air volume calculation input parameters for calculation (Note: you may have to multiply numbers on chart by denominator in legend if applicable)

## Chart2
Engine cylinder reference displacements used in model (Note: data in litres unless labelled cc/10 in legend if displacement labelled cc/10, multiply cc/10 data by 10 to convert into cc) / Various engines (see legend on right) / Engine displacements (l) or cc

## Chart3
Estimated litres air / single unit / process / unit time in human-days of air (Positive (negative) values indicate air is not (is) tainted after use)

## Chart4
Estimated litres air / ALL units / process / day as multiples of human-days of air (Positive (negative) values indicate air is not (is) tainted after use) / category / Number of hum-days of air per category

## Chart5
Estimated litres air / category / day as numbers of population-days (Positive (negative) values suggest air is not (is) tainted after use) / Process / as multiple of needs of population / day

## Chart6
Estimated total volumes of air per day per all processes displayed as multiples of population-days of air (Positive (negative) values indicate air is not (is) tainted after use) / Process category / Total volume per category / Total Human needs / day

## Chart10
No dilution - Number of "air in box" volumes, all processes / day over 7 days See chart 1 for size of 'box of air' available over region / Cummulative percentage of air in a box

## Chart11
No dilution - Cummulative fraction of air in box consummed by processes / day over 7 days See chart 1 for details on size of 'box of air' available / Monday Tuesday Wednesday Thursday Friday Saturday Sunday / Cumulative percentage of air consumed in box

## Chart12
With dilution - Number of local boundary layers required for all processes /day over 7 days See chart 1 for size of 'box of air' available over region Values greater than 1 indicate processes taint more air than is available in local boundary layer 'box' / Day number / Percentage of volume of box

## Chart13
With dilution - Number of local boundary air volumes required for all processes /day over 7 days See chart 1 for size of 'box of air' available over region Values greater than 1 indicate processes taint more air than is available in local boundary layer

## Sheet1
Personal and Regional Air volume calculator by Lewis Poulin lewis.poulin@ec.gc.ca
This calculator is based on "Estimating volumes of air through various engines in an urban setting" published in the CMOS Bulletin SCMO Vol 34, No. 4 August 2006. Results presented by this calculator can serve to educate the public on how much air our daily activities use.

Before using this calculator: - Sheet 1: Where you input and change model parameters - You view results on various charts - You should make a backup copy of the original spreadsheet for future reference.

(A) For personal air volume footprint calculation go to green box labelled A.1 below

(B) For regional air volume footprint calculation go to blue box labelled B.1 below

	A.1 For Personal Air Volume Footprint Calculations, input your parameters in green boxes below

Number people in your residence or group (ex: 4)	4	people in residence
Driving information
Your vehicle's engine displacement in litres (L) (ex: 4). If you have more than one vehicle input the total displacement of all engines combined (ex: 4+3=7, input 7). Enter zero if you do not use a vehicle (ex: 0)	3	(L)
Your vehicle's average rpm value (ex: 3000). If you use more than one vehicle input the average rpm value for both vehicles (ex: (2500 + 3000)/2=2750 Input 2750). Enter zero if you do not use a vehicle (ex: 0)	2500	rpm
Your total minutes of driving time per day (ex: 90). Enter zero if you do not use a vehicle (ex: 0)	120	minutes
The number of days you drive per week (ex: 6)	6	days

Landscape information
Number of average size trees on your property (ex: 3). Please enter zero if you do not have any trees.	30	average size trees on your property
Total area of your lawn in m2. Please enter zero if you do not have a lawn	54	m2
Displacement of your 2-stroke lawn mower in cc (ex: 30). If you use more than 1 lawn mower, enter the total of all displacements in cc. Please enter zero if you do not use gas mower	40	(cc)
Displacement of your 2-stroke hedger in cc (ex: 20). If you use more than 1 hedger enter the total of all displacements in cc. Please enter zero if you do not use gas hedger	15	(cc)
Displacement of your 2-stroke leaf blower in cc (ex: 20). If you use more than 1 leaf blower enter the total of all displacements in cc. Please enter zero if you do not use gas blower	15	(cc)
Displacement of your 2-stroke chainsaw in cc (ex: 50). If you use more than 1 chainsaw enter the total of all displacements in cc. Please enter zero if you do not use chainsaw	40	(cc)

Dilution Factor
Dilution Factor. Default value is 1. For some calculations your engine exaust will be multiplied by this dilution factor. If you enter a value of say 1000, then all engine exhaust will be diluted into 1000 equivalent volumes of fresh air.	1	<==== Dilution Factor

	You are ready to view your results
	View Chart 30	To display of input parameters
	The following charts use engine exhaust that is NOT diluted with fresh air
	View Chart 31	Air volumes created or consumed in (L). (No dilution of engine exhaust)
	View Chart 32	Air volumes created or consumed in human-days (No dilution of engine exhaust)
	View Chart 33	Net air volumes in human - days (No dilution of engine exhaust)
	The following charts use engine exhaust that IS DILUTED with fresh air
	View Chart 34	Air volumes created or consumed in (L). (Engine exhaust is DILUTED with fresh air using your dilution factor)
	View Chart 35	Air volumes created or consumed in human-days (Engine exhaust is DILUTED with fresh air using your dilution factor)
	View Chart 36	Net air volumes in human - days (Engine exhaust is DILUTED with fresh air using your dilution factor)

Population and Regional Information	B.1 For Regional Air Volume Calculation input your region's parameters in blue boxes below		Actual Data or Numbers		Reference
Name of City or Region (ex: Montréal)	Montreal	City or Region	Montreal
Number of residents in the region (ex: 1800000)	1 812 723	Residents	1 812 723	residents
Volume of air per person per day (default=9720)	9 720	(L) / person / day	9 720	(L) / person / day

	Producers or Cleaners of the Air
Width of region (km) (ex 20)	20	km	20	km
Length of region (km) (ex 25)	25	km	25	km
Area of your region (km2) (ex: 500)	500	km2	500	km
Height of atmospheric boundary layer over region in km (default=1)	1,0	km	1,0	km
Percentage of your area representing the total greenspace in your region (ex: 3)	3,0	%	3,0	Percentage of total greenspace in your region (ex: 3)
Percentage of total hectares with very high density of trees (ex 0,5)	1	%	500	ha with very high density of trees
Percentage of total hectares with regular density of trees (ex 1,0)	1,5	%	750	ha with regular density of trees
Persentage of total hectares with scattered density of trees (ex: 1.5)	0,5	%	250	ha with scattered density of trees
Average number of trees on 1 hectare with very high density of trees (ex: 192)	192	Trees/very dense ha	192	Trees/very dense ha
Average number of trees on 1 hectare with regular density of trees (ex: 137)	137	Trees/dense ha	137	Trees/dense ha
Average number of trees on 1 hectare with scattered density of trees (ex: 82)	82	Trees/scattered ha	82	Trees/scattered ha
(L) of air / 1 average tree / day (ex: 9048)	9 048	(L)/Average tree/day	9048	(L)/Average tree/day
Percentage of population with lawns (ex: 30)	10	%	181272,3	Average lawns
Area of average lawn in m2 (ex: 50)	52	m2	52	m2 / average lawn
(L) air / 1 average lawn / day (ex: 9720)	9720	(L) air / 1 Average lawn / day	9720	(L) / average lawn / day

	Consumers of Air 2-stroke engines
Percentage of population with gas lawn mower (ex: 25)	24,46	% of population gives about =>	443301	gas mowers
Percentage of population with gas hedgers (ex: 25)	24,46	% of population gives about =>	443301	gas hedgers
Percentage of population with gas chainsaws (ex: 5)	4,9	% of population gives about =>	88823	gas chainsaws
Percentage of population with Jet skis (ex: 0,08)	0,08	% of population gives about =>	1405	gas jetskis

	Consumers of Air Local vehicles
Percentage of population with electric cars (ex: 1)	0	% of population gives about =>	0	electric cars
Percentage of population with super efficient cars (ex: 0,1)	0,1	% of population gives about =>	1813	super efficient cars
Percentage of population with local small car (ex: 60)	59	% of population gives about =>	1069507	Local compact cars
Percentage of population with SUV (ex: 40)	39,2	% of population gives about =>	710587	Local SUVs
Percentage of population with Local Trucks (ex: 15)	14,75	% of population gives about =>	267377	Local trucks
Number of local Construction Trucks (ex: 10000)	10 000	local construction Trucks	10000	local construction Trucks
Number minutes Trucks operate per day	4,80E+002	minutes of operation per day per truck	480	min operation per day
Number of local School buses (ex: 500)	500	local school buses	500	local school buses
Number minutes school buses operating per day	3,60E+002	minutes of operation per day per school bus	360	minutes of operation per day

	Highway vehicles (vehicles on main highway(s) that simply drive through city or region)
Number of highway cars driving through/day (ex: 100000)	100 000	Highway compact cars	100000	Highway compact cars
Number of highway SUVs driving through per day (ex: 90000)	90 000	Highway SUVs	90000	Higway SUVs
Number of highway trucks driving through/day (ex: 70000)	70 000	Highway Trucks	70000	Highway Trucks

	Point Sources emitting fumes in the region
Percentage of population applying pesticides on lawns (ex 10)	0	% population applying pesticides	0	Pesticide applications
Number of average size gasoline stations in region (ex: 300)	0	Gas stations	0	Gasoline stations
Number of average sized paint and body shops in regions (ex: 250)	0	Auto Paint and body shops	0	Auto paint and body shops
Number of tar boilers in the region (ex: 10)	0	Tar boilers	0	Roof tar boilers

	Airport and Airplane information				CMOS Bulletin
Name of airport (ex: Pierre Elliot Trudeau Int'l Airport)	Pierre Elliot Trudeau (Dorval)		Pierre Elliot Trudeau (Dorval)
Type of Average Airplane used (ex: Airbus 320)	Airbus A320	Average Airplane	Airbus A320	Representative of avarage airplane
Number of engines per airplane (ex: 2)	2	engines / plane	2	engines / plane
Number of take-offs/day (ex: 250)	250	take offs / day	250	take offs / day
(L) air per 1 engine per T.O. activities (2,2E+07)	2,20E+07	(L) / T-O activities	2,20E+07	(L) / T-O activities
Number of landings/day (ex: 250)	250	landings / day	250	Landings / dau
(L) air per 1 engine per Landing activities (ex: 1,60E+7)	1,60E+07	(L) / landing activities	1,60E+07	(L) / landing activities

Dilution factor (ex: 1000)	1000	dilution factor to reduce concentration of pollutants	1,00E+03	Dilution factor to reduce the concentration of pollutants via the use of fresh air
					Reference

	When you are finished updating the blue boxes above then
	View Chart 1	=> Your model input parameters
	View Chart 2	=> Engine displacement sizes used in the model
	View Chart 3	=> Estimated litres air / unit process / unit time displayed as multiples of human-days of air
	View Chart 4	=> Estimated litres air / category/ day displayed as multiples of human-days of air
	View Chart 5	=> Estimated litres air/category/day as numbers of population-days
	View Chart 6	=> Estimated total volumes of air per day per all processes displayed
	View Chart 10	=> No dilution - Number of "air in box" volumes required by all processes
	View Chart 11	=> No dilution - Cummulative fraction of air in box consummed by processes / day
	View Chart 12	=> With dilution - Number of box volumes of air required by all processes per category
	View Chart 13	=> With dilution - Number of box volumes of air required by all processes

## Chart30
Your personal input parameters used in Air Consumption Footprint Calculation / Parameter / Input value for parameter

## Chart31
Combustion engine exhaust NOT diluted with fresh air Your estimated air production or consumption volumes in litres (L) per activity per day Positive (negative) values indicate air is not (is) tainted after use / Activity (see legend on right) / Air volumes in litres (l): Produced as (+), Consumed as (-)

## Chart32
Combustion engine exhaust NOT diluted with fresh air Number of human-days of air per activity in personal air volume footprint calculation Positive (negative) values indicate air is not (is) tainted after use / Activity (see legend) / Air volume consumption as number hum-days

## Chart33
Combustion engine exhaust NOT diluted with fresh air Your net air consumption per day as multiples of human-days of air Note: 1 human-day = approx. 9700 (L) of air Positive (negative) values indicate air is not (is) tainted after use / Category / Hum-days air

## Chart34
Combustion engine exhaust DILUTED with fresh air Your estimated air production or consumption volumes in litres (L) per activity per day Positive (negative) values indicate air is not (is) tainted after use / Process / litres (L)

## Chart35
Combustion engine exhaust DILUTED with fresh air Number of human-days of air per activity in personal air volume footprint calculation Positive (negative) values indicate air is not (is) tainted after use / Process / Human-days (hum-days)

## Chart36
Combustion engine exhaust DILUTED with fresh air Your NET air consumption per day as multiples of human-days of air Note: 1 human-day = approx. 9700 (L) of air Positive (negative) values indicate air is not (is) tainted after use / Process / Number of hum-days of air

## Sheet2
Section 1	Defining the various parameters
				References
City Stats	Info on Montreal Area			http://www.tc.gc.ca/programs/environment/UTSP/demarcheallego.htm
	Habitants in area	3,400000E+06	in 2001	http://www.tc.gc.ca/programs/environment/UTSP/demarcheallego.htm
	Total urban area	4047	km2	http://www.tc.gc.ca/programs/environment/UTSP/demarcheallego.htm
	Area (km2) (Montreal)	500	km2	http://www.demographia.com/rac-montreal.pdf
	#motorized trips	6500000	# motorized trips in 1998	http://www.tc.gc.ca/programs/environment/UTSP/demarcheallego.htm
	# morning rush hour motorized trips	1500000	#motorized morn rush hour trips 1998	http://www.tc.gc.ca/programs/environment/UTSP/demarcheallego.htm
	Average length of commute?	1	hrs estimated
	Daily communting times	54	min	http://www.statcan.ca/english/studies/75-001/archive/1994/pear1994006002s2a02.pdf
	#average #cars morning rush hour/day

Size of Box over region	Size of Atmospheric Box Over Area
Location:	Island of Montreal
	Width of region (km) (ex 20)	2,000000E+01	km
	Length of region (km) (ex 25)	2,500000E+01	km
	Area of your region (km2) (ex: 500)	5,000000E+02	km2	http://www.demographia.com/rac-montreal.pdf
	Area in hectares (ha=10,000 m2)	5,000000E+04	ha
	Height of boundary layer (km)	1,000000E+00	km
	Volume over region (km3)	5,000000E+02	km3
	Volume over region (L)	5,000000E+14	litres

Cleaning	Processes that Produce Clean Air

	Vegetation Production TBD
	PRODUCTION of liters (L) of O2	Vol/Unit	Reference/Comments/Notes				in (L) air/day
	(L) O2/hectare trees/day	9,333333E+04	http://pers.wanadoo.fr/nordnature				Vol/unit * 5?
	(L) O2/aver tree/day	1,856827E+03	hectare value/(pi*r*r) where r=4m aver tree
	(L) air/tree/day	3,888000E+04	one tree produces enough for 4 people so take 4 x 1person demands

	Production O2 lawn per day
	Area of ref lawn (ft2)	2,500000E+03	ft2	http://www.turfgrasssod.org/trc/faqs.html
	Area of ref lawn (m2)	2,322576E+02	m2
	#people supported by that lawn	4,000000E+00	people/day	http://www.turfgrasssod.org/trc/faqs.html
	area of lawn which can support 1 person	5,806440E+01	m2
	(L) air impacted/day/m2 lawn	1,674003E+02	(L) air/growing day/m2 lawn
	(L)/air/growing hour/m2/lawn	2,092504E+01	(L) air/growing hour/m2/lawn
	Ref area of lawn (m2)	5,806440E+01	m2	http://www.turfgrasssod.org/trc/faqs.html

	Average length of lawn space (m)	7,000000E+00	m	8,29
	Average width of lawn space (m)	8,294914E+00	m
	Average area of lawn m2	5,806440E+01	m2
	Average air impacted /1 average lawn/day	9,720000E+03	(L/m2 * m2 ) = litres /day				400	lbs O2/year/human	http://www.coloradotrees.org/benefits.htm	molecular weight of air=28.9
	(L) air impacted/1 aver lawn/hour	1,215000E+03	(L) air impacted/1 aver lawn/hour				140755,71	l O2/year
	(L) air impacted/m2 average lawn/day	1,674003E+02	(L) air impacted/m2 average lawn/day				740819,52	L air/year
	(L) air impacted/m2 average lawn/hour	2,092504E+01	(L) air impacted/m2 average lawn/hour				4115,66	L air/day over 6 months
						2,36	people/growing day
	Air/tree/day calcs
	Crown Aver Diam ft	2,000000E+01	ft	http://www.earthsky.com/scienceqs/browsefaq.php?c=678767a70a&f=60	6,096000E+00		m
	Derived Leaf Area	1,809539E+05	in2
	Derived Leaf area	2,260800E+05	in2	missing? http://rainforestswat-team.org/miscel/deforestation.html
	Leaf Aver lenght (in)	2,000000E+00	in		5,080000E+00		cm
	Leaf Aver width (in)	2,000000E+00	in		5,080000E+00		cm
	Number of leaves	4,523846E+04	leaves
	ml O2/leaf/hour (ml)	5,000000E+00	ml O2/leaf/hour (ml)	http://www.newton.dep.anl.gov/newton/askasci/1993/biology/bio027.htm	5,000000E-03
	Est Total O2/tree/hr (ml)	2,261923E+05	ml/tree/hr
	Est litres of O2/tree/hr (L)	2,261923E+02	(L) O2/tree/hr
	Est (L) air prod/impctd by (L) O2/tree/hr	1,130962E+03	(L) Air prod/tree/hr Air is 21% O2
	if ratio O2/Air=.2 then (L) air impctd/tree/growday	9,047693E+03	(L) Air impacted/tree/day
	Vol air/human divided by vol air/tree per day	4,476279E-02

	(L) O2/human/hour	-8,100000E+01	(L)
	#humans/tree/hour	3,581023E-01
	#humans/tree/day	2,864819E+00	#humans/tree/8hrs growth/day
	Volume air/tree/day	2,784604E+04	(L) air produced/tree/day of 8hrs

	# ml O2/l of air (ml) a fraction	2,000000E+02	ml because O2 is only 200ml of every l of air?
	(L)/tree/hour	1,130962E+03	(L) air impacted by tree/1hour
	hrs/day for O2 production from tree	8,000000E+00
	Total Air affected by tree/day (L)	9,047693E+03
	Air/tree/day as fn of 1 person's need	9,308326E+01		tree/ha
	Dense #trees/hectare	1,920000E+02	trees/acre	192	<--# trees/dense ha
	Less dense # trees/hectare	1,368000E+02	480	136,8	<--# trees/regular ha
	Scat #trees/hectare	8,160000E+01	342	81,6	<--# rees / scattered ha
	Vol air/densetrees/hectare/day	4,342893E+05	204
	Vol air/lessdensetrees/hectare/day	3,094311E+05	http://www.coloradotrees.org/benefits.htm	from <==
	Vol air/scattrees/hectare/day	1,845729E+05

	Trees part 2
	(L) O2/leaf/hr	5,000000E-03
	(L) equivalent air / (L) O2/leaf/hr	2,380952E-02
	(L) O2/human/hr	4,050000E+01
	Leaves to produce 1 hr O2/1 human	8,100000E+03
	Leaves in an average tree	4,523846E+04
	Number of hours tree can support 1 human	5,584996E+00	hours of breathing per tree
	Expressed as equivalent number of (L) air	2,261923E+03	equivalent (L) or air per tree
	(L) air / hour / 1 human	4,050000E+02	(L)/hr/1human

	(L) air per human breath	5,000000E-01
	(L) O2 per (L) of air	2,000000E-01	http://members.aol.com/BearFlag45/Biology1A/LectureNotes/lec26.html
	(L) O2/leaf/sec	1,388889E-06	(L) O2/leaf/sec
	(L) O2/person/breath	5,000000E-02	at rest
	(L) O2/person/hr	1,350000E+00
	#leaves for 1 person-hr	2,700000E+02
	sec/human breath	4,444444E+00	sec/breath
	(L) O2 /leaf/length human breath	6,172840E-06	(L) O2/leaf/length human breath

	Volume /breath/person (L)	5,000000E-01	(L)
	Number of leaves for 1 breath	2,000000E+01	leafs production O2 at 5ml /hr per breath

	Number of leaves	4,523846E+04
	# leafs per breath of air for 1 human	2,000000E+01
	Number of breaths from total leaves/tree	2,261923E+03	breaths from tree
	Hours per day of production of O2	8,000000E+00
	#breath-hours supported per tree	1,675499E+02	litres/hour as litres of air but only during N growing hours per day
	#breath-hours/day/person	2,400000E+01
	#persons supported/day/tree	6,981244E+00	persons..This is in line with the web site that says that 1 tree can support 2 people /day

	Trees/vegetation as cleaners of PM		TBD vegetation filter can clean air

	Algae contribution TBD
	Water Contribution TBD
	Other Contributors TBD

Consumers	Processes that Consume Air

	People (Volume of air/person/day)
	Aver breath/min	1,350000E+01	Poulin, M., U. of Calgary
	Aver intake (L) per breath	5,000000E-01	litres
	(L) air /person/day	-9,720000E+03	litres
	(L)/person/hour	-4,050000E+02	(L) air/person/1hour

	(L) O2 per breath of human	great reference =>	http://www.newton.dep.anl.gov/newton/askasci/1993/biology/bio027.htm
			The average breath
			rate for this average person is 12 breaths per minute. So, the amount of air
			breathed in by the person which is available for use is 12 x (500 mL -150 mL)
			= 4,200 mL/minute. Multiply by 60 to get 252,000 mL/hour. That is, every
			hour, the person will breathe in 252 L of air. Now, on an average, cool,
			clear day, only 21% of that air is oxygen. So, 21% of 252 L is 53 L. So, in
			an hour, the person breathes in about 53 L of oxygen.

Engines	Combustion Engines Impacts
	litres of a reference engine	1,000000E+00	litres
	Average rpm local car	3,000000E+03	rpm
	Average rpm through car	2,000000E+03	rpm
	Average rpm 2 stroke	5,000000E+03	rpm
	Avg rpm Formula 1 rpm	1,850000E+04	rpm
	cylinder emptied every	2,000000E+00	nd rpm
	Time interval (1 min) for Aver car	1,000000E+00	minute
	Idling factor? for cars, suv and trucks		included in Time intvl for now
	(L)air through cylinder 4strk/Time intervl (lcl)	-1,500000E+03	l/1 litre cylinder/minute/local car
	(L)air through cylinder 4strk/Time intervl (through)	-1,000000E+03	l/1 litre cylinder/minute/through car
	(L)air through cylinder 2strk/Time intervl	-5,000000E+03	(L)air through cylinder 2strk/min
	(L) air through cyl 4strk/time intvl 18500 rpm	-9,250000E+03
	(L) 1 litre cyl /hour (4 stroke) local	-9,000000E+04	l/1 litres cylinder/hr 4 stroke local
	(L) 1 litre cyl /hour (4 stroke) through	-6,000000E+04	l/1 litres cylinder/hr 4 stroke through
	(L) 1 litre cyl /hour (2 stroke)	-3,000000E+05	(L)/1 litre cyliner/hr/2stroke
	(L) 1 litre cyl /hour (4 stroke) 18500 rpm	-5,550000E+05	l/1 litres cylinder/hr 4 stroke 18500 rpm
	##This calc for air through engine
	## cylinder..no account of gas fumes considered
	## yet..
	Equivalent to	-1,800000E+05	human breaths
	Equivalent to	9,259259E+00	human air needs/day

	Engine size equivalence	Displacement		litres	Calculations		References
	Electric cars	0,0	Electric cars	0,0
	2 stroke hedge trimmer (cc/10)	2,0E-02	2 stroke hedge trim cc/10	2,0			Canadian tire
	2 stroke chain saw	4,0E-02	2 stroke chainsaw cc/10	4,0			Canadian tire
	2 stroke mower	5,0E-02	2 stroke lawn mower cc/10	5,0			Canadian tire
	Jet ski engines (L)	1,1	Jet ski engines (L)	1,1			http://www.kawasaki.ca/jetski/JetSkiSTX-15F/
	Smart car (L)	0,6	Smart car (L)	0,6			http://www.tokyo-motorshow.com/show/2003/eng/PUBLIC/boothguide/Smart.html
	Mini fuel efficient cars (L)	0,8	Mini fuel efficient cars (L)	0,8	0,8		Gazette Nov202004 Driving sctn
	Formula 1 (L) (18,500 rpm)	3,0	Formula 1 (L) (18,500 rpm)	3,0
	Compact car (L)	3,1	Compact car (L)	3,1	3,08		Gazette Nov202004 Driving sctn
	Average SUV (L)	4,3	Average SUV (L)	4,3	4,28		Gazette Nov202004 Driving sctn
	Luxury car (L)	4,7	Luxury car (L)	4,7			Gazette April 23 2005Driving sctn
	4WD Loaders (L)	6,0	4WD Loaders (L)	6,0			John Deere
	Avg School Bus	6,6	Avg School Bus	6,6			http://www.nationalbussales.com/used_specs.htm	https://www.fleet.ford.com/showroom/specialty_vehicles/school_bus-specs.asp
	City Bus	10,0	City Bus	10,0
	Excavators (L)	10,5	Excavators (L)	10,5			John Deere
	Dump Truck (L)	12,0	Dump Truck (L)	12,0	estimated		http://www.arb.ca.gov/regact/dieselswcv/tsd.doc
	Cement truck (L)	12,0	Cement truck (L)	12,0			http://www.foden.com/data_sheets.pdf/A3-6R.M_C12.pdf
	Hauling Rig (L)	12,0	Hauling Rig (L)	12,0			http://www.foden.com/data_sheets.pdf/A3-4T_C12.pdf

	small engine (equ. cyl (L) 1 hr)	1,000000E+00	(L)
	1995 car is equivalent to	4,000000E+00	(L)

	From http://www.arb.ca.gov/ba/omb/50thfinal/tsld017.htm
	1. Using a personal watercraft or small jet boat (PWC) for four hours is the same as driving a car to the moon! (or emissions from seven hours of operation is the same as driving a low emission vehicle (LEV) 100,000 miles!) So we are cleaning up PWC two-s
	distance Earth Moon	7,200000E+05	mi
	distance Earth Moon	1,158728E+06	km
	temps(hr) conduire voiture Earth-moon @100km/h	1,158728E+04	hr

	2 stroke chain saw				See =>		http://science.howstuffworks.com/two-stroke2.htm
	From http://www.arb.ca.gov/ba/omb/50thfinal/tsld017.htm		http://www.hikersforcleanair.org/papers/2cycle.html
	Volume of 2 stroke chainsaw	4,000000E+01	cc
	Volume of 2 stroke chainsaw	4,000000E-02	(L)
	revolutions per minute for 2 stroke engine	5,000000E+03	rpm
	(L) air exhausted per minute	2,000000E+02	(L)/min
	(L) air exhausted per hour	1,200000E+04	(L)/hour
	each 1 (L) of chainsaw exhaust dilluted in ===>	0,000000E+00	extra (L) of fresh air
	Total (L) of air affected per chainsaw-hr of ops	-1,200000E+04	(L) air impacted per hr operation	How many litres of air should exhaust be diluted in before we can safely breathe diluted exhaust?
	hrs/day operation /chainsaw	5,000000E-01	hrs/day/chainsaw
	(L) air/day/chainsaw	-6,000000E+03	(L) air/day/chainsaw

	Using a two-stroke chain saw for two hours produces emissions equivalent to ten 1995 cars driving 250 each (one car 2500 miles)
	distance	2,500000E+03	mi
	distance	4,023360E+03	km
	Vitessse en km/hr	1,000000E+02
	temps pour parcourir le trajet pour cet automobile	4,023360E+01	hr
	Automobile 1995 equivalent a =>	4,000000E+00	cyl de 1 litre
	Echappement chainsaw/heure	-1,448410E+07	litres air /hr

	Gas powered hedge trimmer
	Volume of 2 stroke hedge trimmer	2,000000E+01	cc
	Volume of 2 stroke hedge trimmer	2,000000E-02	(L)
	revolutions per minute for 2 stroke engine	5,000000E+03	rpm
	(L) air exhausted per minutes	1,000000E+02	(L)/min
	(L) air exhausted per hour	6,000000E+03	(L)/hour
	each 1 (L) of hedger exhaust dilluted in ===>	0,000000E+00	extra (L) of fresh air
	Total (L) of air affected per hedger-hr of ops	-6,000000E+03	(L) air impacted per hr operation
	hours/day of hedger operation	5,000000E-01	hrs/day of hedger operation
	(L) air impacted/day/hedger	-3,000000E+03	(L) air impacted per/day/hedger

	From http://www.arb.ca.gov/ba/omb/50thfinal/tsld017.htm
	Using a two-stroke gasoline powered hedge trimmer for 30 minutes emits the same emissions as a 1995 car driven 331 miles -- zero at the source for electric.
	distance	3,310000E+02	mi
	distance	5,326929E+02	km
	distance de trajet pour automobile	5,326929E+00	hr
	Automobile 1995 equivalent a =>	4,000000E+00	cyl de 1 litre
	Echappement 2stroke gas powered hedge trimmer/hr	-3,835389E+06	litres air/hr

	Gas powered lawn mower
	Volume of 2 stroke mower engine	5,000000E+01	cc
	Volume of 2 stroke mower engine	5,000000E-02	(L)
	revolutions per minute for 2 stroke engine	5,000000E+03	rpm
	(L) air exhausted per minutes	2,500000E+02	(L)/min
	(L) air exhausted per hour	1,500000E+04	(L)/hour
	each 1 (L) of mower exhaust dilluted in ===>	0,000000E+00	(L) of fresh air
	Total (L) of air affected per mower-hr of ops	-1,500000E+04	(L) air impacted per hr operation
	hours of mower operation	5,000000E-01	hrs/day of mower operations
	(L) air impacted /mower/day	-7,500000E+03	(L) air/day/mower

		4 stroke (empty/2cycles)	2 stroke (empty/1cycle)
	Jet ski displacement	1,10E+00	1,10E+00
	Jet ski run times	3,00E+01	3,00E+01	min
	Jet ski rpm	4,00E+03	4,00E+03	rpm
	Jet ski emissions /unit/hr (no dilution)	-1,32E+05	-1,32E+05	(L)/Jetski/period of use

	From http://www.arb.ca.gov/ba/omb/50thfinal/tsld017.htm
	A 30 minute walk behind a gas-powered lawn mower produces the same amount of emissions as driving a 1995 car for 100 miles. An electric lawn mower emits no emissions where it is used, but at the power plant where the emissions are more efficiently control
	distance	1,000000E+02	mi
	distance	1,609344E+02	km
	distance de trajet pour automobile	1,609344E+00	hr
	Automobile 1995 equivalent a =>	5,000000E+00	cyl de 1 litre
	Echappement tondeuse a gaz/heure	-1,448410E+06	litres air /hr

	Average time (min) for local small engine	3,000000E+01	minutes
	Average time (min) for local car engine	6,000000E+01	minutes
	Average time (min) for local SUV engine	6,000000E+01	minutes
	Average time (min) for local Truck engine	6,000000E+01	minutes
	Average time (min) for local Construction/day	4,800000E+02	minutes/day
	Average time (min) for local Construction/hour	6,000000E+01	minutes
	Average time (min) for local school bus	3,600000E+02	minutes/day

	Average time (min) for through small engine	0,000000E+00	minutes
	Average time (min) for through car engine	4,500000E+01	minutes
	Average time (min) for through SUV engine	4,500000E+01	minutes
	Average time (min) for through Truck engine	4,500000E+01	minutes

	Average exhaust volumes for local small engine	-4,950000E+04	litres
	Average exhaust volumes for local electric car	0,000000E+00	litres
	Average exhaust volumes for local spr efficnt car	-7,200000E+04	litres
	Average exhaust volumes for local car	-2,770714E+05	litres
	Average exhaust volumes for local SUV	-3,852000E+05	litres
	Average exhaust volumes for local Truck/hr	-1,080000E+06	litres
	Average exhaust volumes for local Truck/day	-5,184000E+08	litres
	Average exhaust volume constructrion truck/day	-8,640000E+06	litres
	Average exhaust volume constructrion truck/hr	-1,080000E+06	litres/hr
	Average exhaust volume local school bus/hr	-5,940000E+05	litres/hr	lp-fix this C290 to refer to upper data

	Average exhaust volumes for through small engine	-4,950000E+04	litres
	Average exhaust volumes for through car	-1,847143E+05	litres
	Average exhaust volumes for through SUV	-2,568000E+05	litres
	Average exhaust volumes for through Truck	-7,200000E+05	litres

To come	Smog Contributions from vehicles
	Car smog production factor	5,000000E-01
	(L) Smog from cars	-7,500000E+02
	SUV smog production factor	1,000000E+00
	(L) Smog from SUVs	-1,500000E+03
	Truck smog productino factor	2,000000E+00
	(L) Smog from Trucks	-3,000000E+03
	Small Engine smog production factor	2,000000E+00
	(L) Smog from small engines	-3,000000E+03

To come	Dust & Particulate Matter TBD
	Aver Car Height (m)	1,500000E+00	m
	Aver SUV Height (m)	2,000000E+00	m
	Aver Truck Height (m)	3,000000E+00	m
	Aver Car Width (m)	1,500000E+00	m
	Aver Suv Width (m)	2,000000E+00	m
	Aver Truck Width (m)	2,500000E+00	m
	Dist (m) over which air is stirred	5,000000E+03	m
	Car PM mixing Factor	1,000000E-01
	SUV PM mixing Factor	2,500000E-01
	Truck PM mixing Factor	5,000000E-01
	Aver Vol mixed by car (litres)	4,500000E+02	m3
	Aver Vol mixed by SUV (litres)	2,000000E+03	m3
	Aver Vol mixed by Truck (litres)	7,500000E+03	m3

To come	Car Particulate Matter (L) TBD
	SUV Particulate Matter (L) TBD
	Truck Particulate Matter (L) TBD

To come	Air Contamination Processes
	Width of average roads (m)	4,000000E+00
	Height of PM contamination (m)	2,000000E+00
	(L) contaminated (PM) 1 km-ln quiet	8,000000E+03
	km-lanes of quiet roads (km)	3,000000E+02
	(L) contaminated (PM) quiet roads	2,400000E+06
	(L) contaminated (PM) 1 km-ln busy	8,000000E+03
	km-lanes of mildly busy roads (km)	5,000000E+03
	(L) contaminated (PM) busy roads	4,000000E+07
	(L) contaminated (PM) 1 km-ln busiest	8,000000E+03
	km-lanes of very busy roads (km)	1,000000E+03			small car milleage		10	l/100km
	(L) contaminated (PM) busiest roads	8,000000E+06			ref speed		100	kph
					reference distance		100	km
					time to travel ref distance		1	hr
	Gasoline Station Air Contamination				time to use up 1 litre gas		0,1	hr of car operations
	Average length station (m)	2,000000E+01	m		Canadian Tire fuel sales/year		1000000000	litres
	Average width station (m)	2,000000E+01	m		timme to use up fuel sales		1,000000E+08	hrs
	Average Height over station (m)	3,000000E+00	m
	Factor (for contamination calc)	1,000000E+00					2,739726E+05	hrs/day
	(L) air contaminated /gas station	-1,200000E+06	litres air /gas stations				-7,590998E+10	vol from sml car
					contaminates on average /day		4,308253E+00	times the air required by peole in the area/day
	Contamination from Car paint shops
	Average length paint shop (m)	3,000000E+01	m
	Average width paint shop (m)	3,000000E+01	m
	Average Height over paint shop (m)	3,000000E+00	m
	Factor (for contamination calc)	1,000000E+00
	(L) air contaminated /paint shop	-2,700000E+06	litres air / car paint shop

	Tar tanks for rooftop tarring			see article for health risk fumes>	http://www.afscme.org/health/faq-asph.htm
	length of opening of tar boiler	7,500000E-01	m
	width of opening of tar boilier	7,500000E-01	m
	area of opening	5,625000E-01	m2
	area of opening	5,625000E+03	cm2
	Volume of air drifting up
	Time to drift up	1,000000E+00	s
	Height to drift up	1,000000E+00	m
	cm3/sec	5,625000E+05	cm3/s
	(L)/sec	5,625000E+02	(L)/sec
	(L)/hr	3,375000E+04	(L)/hr
	hrs/day	1,000000E+01	hrs
	(L)/day	-3,375000E+05	(L)/day

	BBQ air contamination
	Size of Average BBQ
	Time for BBQing (minutes)		min
	BBQ - Propane (litres/min)		litres/min
	BBQ - coals (litres/min)		litres/min

	Total BBQ l/day propane	0,000000E+00	l/day/propaneBBQ
	Total BBQ l/day coal	0,000000E+00	l/day/coalBBQ

	Lawn Pesticide Contamination
	Average length (m)	7,000000E+00	m
	Average width (m)	8,294914E+00	m
	Average area (m2)	5,806440E+01	m2
	Average height lawn bndry layer (m)	2,000000E+00	m
	Factor (for calc varies 0(no) through to 1(max))	1,000000E+00
	(L) air pesticide application for lawn only	-1,161288E+05	litres (1)	no drift
	Distance drift (m)	0,000000E+00	m
	(L) drift contamination widthxdriftxheight	0,000000E+00	m3 (2)
	Total pesticide contamination	-1,161288E+05	litres (1)+(2)	with drift if there was drift

	Industrial sites
	Volume from stack for 1MW station	TBD
	Volume passed average stacks	TBD
	Volume Industrial commercial sites	TBD

	Airplane engine contributions	A320 CFM56-5A1	http://www.flybernhard.de
	Number of engines on plane for final calc	2,000000E+00
	Number of engine for individual engine calc	1,000000E+00		Double check the engine size
	(L)/sec through engine when iddling	7,006920E+00	using the following info =>	0,01	kg/s air through turbine		http://www.grc.nasa.gov/WWW/K-12/airplane/ngnsim.html
	(L)/sec through engine at takeoff	2,659671E+04	using the following info =>	34,16	kg/s air through turbine		http://www.grc.nasa.gov/WWW/K-12/airplane/ngnsim.html
	(L)/sec through engine at landing	2,647215E+04	using the following info =>	34	kg/s air through turbine		http://www.grc.nasa.gov/WWW/K-12/airplane/ngnsim.html
	Number of take offs per day	2,500000E+02	take offs per day
	Iddling time per plane before take off	3,000000E+01	min
	Iddling emission factor (0 min to 1 max)	1,000000E+00	0 min to 1 max
	Take off engine run time	1,000000E+00	min	to power up, runway and go through boundary layer
	Take off emission factor	1,000000E+00	0 min to 1 max
	Number of landings per day	2,500000E+02	landings per day
	Landing engine run time	1,000000E+00	minutes
	Landing emission factor	1,000000E+00	0 min to 1 max
	Landing iddle engine run time	1,500000E+01	minutes	c74
	Landing iddle engine emission factor	1,000000E+00
	Take off engine iddle emission	-3,783737E+05	(L) engine/take off iddle	-1,891869E+05
	Take off engine emissions	-1,595803E+06	(L) engine/Take off
	Total emission per take off	-1,974176E+06	(L) engine/Total take-off
	Landing engine emissions	-1,588329E+06	(L) engine/landing
	Landing engine iddle emission	-9,459343E+04	(L) engine/landing iddle
	Total emissions per landing	-1,682922E+06	(L) engine/total landing
	Total Take off and Landing emissions	-3,657099E+06	(L) engine/take-off and landing

	Plant MW Suroit-Beauharnois	8,000000E+02	MW					fn of 1hr, 1 litre car ride					fn of 1 person/day
	Facteur efficacity (0 a 1)	9,200000E-01					9,20E-001					30000					9,7200E+03
	Nat gaz	lbs/MWh	g/mole				litres/MWh			litres/24hrs
	CO2	1,135000E+03	44				507869824			8971012571136
	SO2	1,000000E-01	64				65085,44			1149669212,16
	NO2	1,700000E+00	46				795262,72			14047520686,08

						Total litres plant/24hours	8986209761034,24

	don't erase these lines before checking in columns to the right					correspond a
						# engins 1l	-5990806507,36
						# person 1jour	-924507177,06

		A	B		C			D			E			F			G			H				I

						(BXC)					Unit Comparisons for needs/day in litres				# of humans
MAIN	CATEGORIES	STARTING FIGURES	Actual numbers per category					Volume w.r.t. Box volume			litres			as a %	affected (+/-)
TABLE	Producers or Cleaners of the Air				Volumes (L) /singlle units/process/day					Volume w.r.t. all People			as a %					by each cat		Category	hum-days of air per individual unit	Category	hum-days of air used by all units per category per day
HERE	Total percentage of region classified as greenspace (ex: 3)	3		Producer processes	litres/unit item/(day or time unit)	In human days of air		Vol totaux/category		Vol process/Vol all people			Vol process/Vol box * 100					Producers		Producers					as ratio of box volume			Time to fill up Box		Producer processes	litres/unit item/(day or time unit)
	Percentage of total hectares with very high density of trees (ex 0,5)	3	1,E+05	1 very dense ha	8,7E+08	8,9E+04	All very dense ha	9,E+08		All very dense ha	0,0		All very dense ha	1,7E-06	2,E-03	1hctDnsTree	868608000		1hctDnsTree	89363		1 very dense ha / 10E3	9,E+01	All very dense ha	9,E+04		Total Producers	1,98377E+09		Total Producers	0,1		Total Producers	3,96755E-04		Total Producers	2,520448E+05		1 very dense ha	-89363
	Percentage of total hectares with regular density of trees (ex 1,0)	1,5	1,E+05	1 dense ha	9,3E+08	9,6E+04	All dense ha	9,E+08		All dense ha	0,1		All dense ha	1,9E-06	2,E-03	1hctTree	929682000		1hctTree	95646		1 dense ha / 10E3	1,E+02	All dense ha	1,E+05		Total Humans	-1,76197E+10		Humans	1,0		Total Humans	-3,52393E-03		Total Humans	-2,837738E+04		1 dense ha	-95646
	Persentage of total hectares with scattered density of trees (ex: 1.5)	0,5	2,E+04	1 scat ha	1,9E+08	1,9E+04	All scattered ha	2,E+08		All scattered ha	0,0		All scattered ha	3,7E-07	4,E-04	1hctSctTree	185484000		1hctSctTree	19083		1 scattered ha / 10E3	2,E+01	All scattered ha	2,E+04		Total Consumers	-3,08485E+12		Total Consumers	-175,1		Total Consumers	-6,16970E-01		Total Consumers	-1,620824E+02		1 scat ha	-19083
			2,E+05	1 tree air production	9,0E+03	9,3E-01	All trees	2,E+09		All trees	0		All trees	4,0E-06	4,E-03	1 tree	168		1 tree	0		1 tree air production	9,E-01	All trees	2,E+05					1 tree air production	1
	Percentage of population with lawns (ex: 30)	10	2,E+05	1 lawn air production	9,7E+03	1,0E+00	All lawns	2,E+09		All lawns	0		All lawns	3,5E-06	4,E-03	1 lawn	9720		1 lawn	1		1 lawn air production	1,E+00	All lawns	2,E+05					1 lawn air production	1
	Consumers of Air			Consumer processes			Consumers of Air			Consumers of Air			Consumers of Air			Consumers of Air	0		Consumers of Air			Consumers	0,E+00	Consumers of Air
http://www2.ville.montreal.qc.ca/urb_demo/chiffres/profils/arrondis.pdf page 7	Number of residents in the region (ex: 1800000)	1 812 723	2,E+06	1 human air consumption	-9,7E+03	-1,0E+00	All people	-2,E+10		All people	-1		All people	-3,5E-05	-4,E-02	1 human	-9720		1 human	-1		1 human air consumption	-1,E+00	All people	-2,E+06					1 human air consumption	-1
	Percentage of population with gas lawn mower (ex: 25)	24,46	4,4E+05	1 mower (2strk)	-7,5E+03	-7,7E-01	All lawn mowers	-3,E+09		All lawn mowers	0		All lawn mowers	-6,6E-06	-7,E-03	lawn mower	-7500		lawn mower	-1		1 mower (2strk)	-8,E-01	All lawn mowers	-3,E+05					1 mower (2strk)	-1
	Percentage of population with gas hedgers (ex: 25)	24,46	4,4E+05	1 hedger (2strk)	-3,0E+03	-3,1E-01	all gas hegers	-1,E+09		all gas hegers	0		all gas hegers	-2,7E-06	-3,E-03	hedger	-3000		hedger	0		1 hedger (2strk)	-3,E-01	all gas hegers	-1,E+05					1 hedger (2strk)	0
	Percentage of population with gas chainsaws (ex: 5)	4,9	8,9E+04	1 chainsaw (2strk)	-6,0E+03	-6,2E-01	all chainsaws	-5,E+08		all chainsaws	0		all chainsaws	-1,1E-06	-1,E-03	chainsaw	-6000		chainsaw	-1		1 chainsaw (2strk)	-6,E-01	all chainsaws	-5,E+04					1 chainsaw (2strk)	-1
	Percentage of population with Jet skis (ex: 0,08)	0,08	1,4E+03	1 Jet ski fumes	-1,3E+05	-1,4E+01	all jetskis	-2,E+08		all jetskis	0		all jetskis	-3,7E-07	-4,E-04	jet ski	-132000		jet ski	-14		1 Jet ski fumes	-1,E+01	all jetskis	-2,E+04					1 Jet ski fumes	-13,6
	Percentage of population with electric cars (ex: 1)	0	0,0E+00	Electric car exhaust	0,0E+00	0,0E+00	All electric cars	0,E+00		All electric cars	0		All electric cars	0,0E+00	0,E+00	1 elctrc car	0		1 elctrc car	0		Electric car exhaust	0,E+00	All electric cars	0,E+00
	Percentage of population with super efficient cars (ex: 0,1)	0,1	1,813E+03	Super Efficient car	-7,2E+04	-7,4E+00	All super efficient cars	-1,E+08		All super efficient cars	0		All super efficient cars	-2,6E-07	-3,E-04	1 supr eff car	-72000		1 supr eff car	-7		Super Efficient car	-7,E+00	All super efficient cars	-1,E+04
	Percentage of population with local small car (ex: 60)	59	1,070E+06	1 local small car exhaust	-2,8E+05	-2,9E+01	All local small cars	-3,E+11		All local small cars	-17		All local small cars	-5,9E-04	-6,E-01	1 sml car	-277071		1 sml car	-29		1 local small car exhaust	-3,E+01	All local small cars /10	-3,E+06					1 local small car exhaust	-29
	Percentage of population with SUV (ex: 40)	39,2	7,106E+05	1 local SUV exhaust	-3,9E+05	-4,0E+01	All local SUV	-3,E+11		All local SUV	-16		All local SUV	-5,5E-04	-5,E-01	1 SUV	-385200		1 SUV	-40		1 local SUV exhaust	-4,E+01	All local SUVs /10	-3,E+06					1 local SUV exhaust	-40
	Percentage of population with Local Trucks (ex: 15)	14,75	2,674E+05	1 local Truck exhaust/hr	-1,1E+06	-1,1E+02	All local trucks/day	-2,E+12		All local trucks/day	-131		All local trucks/day	-4,6E-03	-5,E+00	1 Truck	-1080000		1 Truck	-111		1 local Truck exhaust/hr	-1,E+02	All local Trucks /100	-2,E+06					1 local Truck exhaust/hr	-111
	Number of local Construction Trucks (ex: 10000)	10000	1,000E+04	1 local construc. Truck/hr	-1,1E+06	-1,1E+02	All constr. Trucks/day	-9,E+10		All constr. Trucks/day	-5		All constr. Trucks/day	-1,7E-04	-2,E-01	1 lcl constr truck	-1080000		1 lcl constr truck	-111		1 local construc. Truck/hr	-1,E+02	All constr. Trucks/day	-9,E+06					1 local construc. Truck/hr	-111
	Number of local School buses (ex: 500)	500	5,000E+02	1 local school bus/hr	-5,9E+05	-6,1E+01	All school bus/day	-2,E+09		All school bus/day	0		All school bus/day	-3,6E-06	-4,E-03	1 lcl school bus /hr	-594000		1 lcl school bus /hr	-61		1 local school bus/hr	-6,E+01	All school bus/day	-2,E+05					1 local school bus/hr	-61
	Number of highway cars driving through/day (ex: 100000)	100000	1,000E+05	1 through sml car exhaust	-1,8E+05	-1,9E+01	All through small cars	-2,E+10		All through small cars	-1		All through small cars	-3,7E-05	-4,E-02	1 throu car	-184714		1 throu car	-19		1 through sml car exhaust	-2,E+01	All through small cars	-2,E+06					1 through sml car exhaust	-19
	Number of highway SUVs driving through per day (ex: 90000)	90000	9,000E+04	1 through SUV exhaust	-2,6E+05	-2,6E+01	All through SUV	-2,E+10		All through SUV	-1		All through SUV	-4,6E-05	-5,E-02	1 throu SUV	-256800		1 throu SUV	-26		1 through SUV exhaust	-3,E+01	All through SUV	-2,E+06					1 through SUV exhaust	-26
	Number of highway trucks driving through/day (ex: 70000)	70000	7,000E+04	1 through Truck exhaust	-7,2E+05	-7,4E+01	All through Trucks	-5,E+10		All through Trucks	-3		All through Trucks	-1,0E-04	-1,E-01	1 throu Truck	-720000		1 throu Truck	-74		1 through Truck exhaust	-7,E+01	All through Trucks	-5,E+06					1 through Truck exhaust	-74
	Number of gasoline stations in area (ex: 300)	0	0,000E+00	1 Gas station fumes	-1,2E+06	-1,2E+02	All gas stations	0,E+00		All gas stations	0		All gas stations	0,0E+00	0,E+00	Number of gasoline stations in area (ex: 300)	-1200000		Number of gasoline stations in area (ex: 300)	-123		1 Gas station fumes	-1,E+02	All gas stations	0,E+00					1 Gas station fumes	-123
	Number of car paint and body shops in area (ex: 100)	0	0,000E+00	1 Paint shop fumes	-2,7E+06	-2,8E+02	All paint shops	0,E+00		All paint shops	0		All paint shops	0,0E+00	0,E+00	Number of car paint and body shops in area (ex: 100)	-2700000		Number of car paint and body shops in area (ex: 100)	-278		1 Paint shop fumes	-3,E+02	All paint shops	0,E+00					1 Paint shop fumes	-278
	Number of tar boilers operating per day in area (ex 300)	0	0,000E+00	1 Tar Boiler	-3,4E+05	-3,5E+01	All tar boilers	0,E+00		All tar boilers	0		All tar boilers	0,0E+00	0,E+00	Number of tar boilers operating per day in area (ex 300)	-337500		Number of tar boilers operating per day in area (ex 300)	-35		1 Tar Boiler	-3,E+01	All tar boilers	0,E+00					1 Tar Boiler	-35
	Percentage of population applying pesticides on lawns (ex 10)	0	0,000E+00	1 pesticide applic. Fumes	-1,2E+05	-1,2E+01	All pesticide applications	0,E+00		All pesticide applications	0		All pesticide applications	0,0E+00	0,E+00	1 lawn pestcd	-116129		1 lawn pestcd	-12		1 pesticide applic. Fumes	-1,E+01	All pesticide applications	0,E+00					1 pesticide applic. Fumes	-12
	Number of airplane Take-offs / day	250	250	1 engine T-O activities	-2,20E+07	-2,3E+03	All T.-O.	-1,10E+10		All T-O	-0,6		All T-O	-2,2E-05	-2,E-02	All T.-O.	-22000000		All T.-O.	-2263		1 engine T-O /10	-2,E+02	All T.-O.	-1,E+06					1 engine T-O activities	-2263
	Number of airplanen Landings / day	250	250	1 engine Landing activities	-1,60E+07	-1,6E+03	All landings	-8,00E+09		All landings	-0,5		All Landings	-1,6E-05	-2,E-02	All landings	-16000000		All landings	-1646		1 engine Landing /10	-2,E+02	All landings	-8,E+05					1 engine Landing activities	-1646
					litres/unit item/(day or time unit)	In human days of air		Vol totaux/category		Vol process/Vol all people
						3,10247E+12
				By category 1 person-day	total volumes		By category	Total litres
				2 trees 1 lawn	2,8E+04		All vegetation	3,75E+09	Total litres				Cumltv Vol Day1	0,006	6
				1 person	-9,7E+03		All people	-1,76E+10	Total litres				Cumltv Vol Day2	0,012	12
				1 SUV drive to/from work	-3,9E+05		All Vehicles	-3,06E+12	Total litres				Cumltv Vol Day3	0,019	19
		Personal air volume footprint calculations		1 pesticide+lawn mower	-1,3E+05		All Gas/Paint stns	0,00000E+00	Total litres				Cumltv Vol Day4	0,025	25
Data for	Number of residents in your location	4
Chart 30	Number of trees on your property	30	Trees on property				All lawncare	-5,E+09	Total litres				Cumltv Vol Day5	0,031	31
	Area of your lawn in m2	54	m2				All airplanes (L)	-1,90E+10	Total litres				Cumltv Vol Day6	0,037	37
	Your vehicle engine displacement in (L)	3	(L)	By category 1 person-day	as fn of 1 person		By category all people
	Your vehicle(s) engine(s) average rpm /100	25	(rpm)
	Minutes of driving per day	120	minutes
	Number of days of driving/week	6	days
	Displacement 2-stroke mower in cc	40	(cc)
	Displacement 2-stroke hedger in cc	15	(cc)
	Displacement 2-stroke blower in cc	15	(cc)
	Displacement 2-stroke chainsaw in cc	40	(cc)				Category	As number of population days			Category	As number of hum-days of air			No dilution
	Your dilution factor / 100	0,01

						All vegetation	0,2	as fn of all human needs/day		All vegetation	-3,7E+09			Category	Day 1	Day2	Day3	Day 4	Day 5	Day 6	Day 7
					Data for Chart 34		All people	1	as fn of all human needs/day		All people	-1,8E+10			all humans	0,00	0,00	0,00	0,00	0,00	0,00	0,00
Date for	Your daily net consumption			Your daily net consumption			All Vehicles	-174	as fn of all human needs/day		All Vehicles	3,1E+12			Small engines	0,00	0,00	0,00	0,00	0,00	0,00	0,00
Chart 31	Litres of air from trees	271440	(L)/day	Litres of air from trees	271440		All Gas/Paint Stns	0	as fn of all human needs/day		All Gas/Paint Stns	0,0E+00			Transportation	0,01	0,01	0,02	0,02	0,03	0,04	0,04
	Litres of air from lawn	9040	(L)/day	Litres of air from lawn	9040		All lawncare	0	as fn of all human needs/day		All lawncare	5,2E+09			gas,paint,tar,pesticide	0,00	0,00	0,00	0,00	0,00	0,00	0,00
	Total air for breathing	-38880	(L)/day	Total air for breathing	-38880		All airplanes (L)	-1	as fn of all human needs/day		All airplanes (L)	1,9E+10			Airplanes	0,00	0,00	0,00	0,00	0,00	0,00	0,00
	Total air required for car	-450000	(L)/day	Total air required for car	-450000		Net Balance	-174			Net Balance	3,1E+12
	Total air required for mower	-6000	(L)/day	Total air required for mower	-6000					-3,1E+12
	Total air required for hedger	-2250	(L)/day	Total air required for hedger	-2250					5,0E+14
	Total air required for blower	-2250	(L)/day	Total air required for blower	-2250
	Total air for chainsaw	-6000	(L)/day	Total air for chainsaw	-6000
	Net air volume impact (excluding breathing)	-186020	(L)/day	Net air volume impact (excluding breathing)	-224900		Non Polluting City					With dilution factor	1000	dilution factor
						All vegetation	4,00					Category	Day 1	Day2	Day3	Day 4	Day 5	Day 6	Day 7
					Data for Chart 35		All people	-1,00					all humans	0,0	0,1	0,1	0,1	0,2	0,2	0,2
Data for	Trees - # hum-days fresh air	28	h-d/day	Trees - # hum-days fresh air	28		Net Balance	3,00					Small engines	0,0	0,0	0,0	0,0	0,1	0,1	0,1
Chart 32	Lawn - # hum-days fresh air	1	h-d/day	Lawn - # hum-days fresh air	1					Transportation	6	12	18	24	31	37	43
	Total breathing # hum-days	-4	h-d/day	Total breathing # hum-days	-4		Polluting / (Non Polluting)	58					gas,paint,tar,pesticide	0,0	0,0	0,0	0,0	0,0	0,0	0,0
	Lawn care activities # hum-days	-2	h-d/day	Lawn care activities # hum-days	-2					Airplanes Value/10	0,0	0,0	0,0	0,0	0,1	0,1	0,2
	Driving air consumption # hum-days	-46	h-d/day	Driving air consumption # hum-days	-46
	Net air consumption in # hum-days	-19	h-d/day	Net air consumption as # hum-days	-23
						Category	Day 1	Day2	Day3	Day 4	Day 5	Day 6	Day 7
Data for					Data for Chart 36					All consumers	6	12	18	25	31	37	43
Chart 33	Net air production/consumption			Net air production/consumption
	Air cleaning/production	29		Air cleaning/production	29
	Air consumption (incl. breathing)	-52		Air consumption (incl. breathing)	-52
	Net Air Volume Impact in hum-days	-23		Net Air Volume Impact in hum-days	-23

	Trees - # hum-days fresh air	195	h-d/week
	Lawn - # hum-days fresh air	7	h-d/week
	Total breathing # hum-days	-28	h-d/week
	Lawn care activities # hum-days	-12	h-d/week
	Driving air consumption # hum-days	-278	h-d/week
	Net air consumption in # hum-days	-88	h-d/week
	0

		By category family of 4/week	Total volumes	By category 1 person-week	total volumes
		Family A		Person A
		2 trees 1 lawn	20	0,00000E+00	3
		4 people	-28	Data for Chart 34	1
		1 SUV commute+1 wknd day	-238	Your daily net consumption	-34
		1 lawncare	-13	Litres of air from trees	-6
		Net balance pol family	-259	Net Balance Family A	-36

		Family B		Person B
		2 trees 1 lawn	20	Total air required for hedger	3
		4 people	-28	Total air required for blower	-1
		Net balance non-pol	-8	Net Balance Family B	2

		Family B / Family A	-32	Bal Person A / Bal Person B	19

				All vegetation	0,0E+00
				1 Person	#REF!		All production	4,E+09	litres
				(SUV+lawncare)	-5,3E+01		All people	-2,E+10	litres
				Net Impact as fn of 1 person	#REF!		All Users	-3,E+12	litres

				All vegetation	0,0E+00		All producers	0,21	population-days
				1 person	#REF!		All people	1	population-days
				1 SUV	0,0E+00		All consumers	-175	population-days
				Net Impact as fn of 1 person	#REF!

				All vegetation
				1 person
		CHECK THIS TABLE CAREFULLY		Small car
		Parameter	Description	Net
		Width of region (km) (ex 20)	2,00E+01
		Length of region (km) (ex 25)	2,50E+01	All vegetation	0,0E+00
		Area of your region (km2) (ex: 500)	5,00E+02	1 person	#REF!
		Area in hectares (ha=10,000 m2)	5,00E+04	Net	#REF!
		Height of boundary layer (km)	1,00E+00
		Volume over region (km3)	5,00E+02
		Volume over region (L)	5,00E+14
		Producers	Number of units in region	Producers	(L) Air/unit/process		Producers	(L) Air/all units/process
		1 very dense ha	1,E+05	1 very dense ha	8,69E+08		All very dense ha	8,69E+08
		1 dense ha	1,E+05	1 dense ha	9,30E+08		All dense ha	9,30E+08
		1 scat ha	2,E+04	1 scat ha	1,85E+08		All scattered ha	1,85E+08
		1 tree	2,E+05	1 tree air production	9,05E+03
		1 lawn air production	2,E+05	1 lawn air production	9,72E+03		All lawns	1,76E+09
		Consumers	Number of units in region	Consumers	(L) Air/unit/process		Producers	(L) Air/all units/process
		1 human air consumption	2,E+06	1 human air consumption	-9,72E+03		All people	-1,76E+10
		1 mower (2strk)	4,E+05	1 mower (2strk)	-7,50E+03		All lawn mowers	-3,32E+09
		1 local small car exhaust	4,E+05	1 local small car exhaust	-3,00E+03		All local small cars	-1,33E+09
		1 local SUV exhaust	9,E+04	1 local SUV exhaust	-6,00E+03		All local SUV	-5,33E+08
		1 local Truck exhaust/hr	1,E+06	1 local Truck exhaust/hr	-2,77E+05		All local trucks/day	-2,96E+11
		1 through sml car exhaust	7,E+05	1 through sml car exhaust	-3,85E+05		All through small cars	-2,74E+11
		1 through SUV exhaust	3,E+05	1 through SUV exhaust	-1,08E+06		All through SUV	-2,31E+12
		1 through Truck exhaust	1,E+05	1 through Truck exhaust	-1,85E+05		All through Trucks	-1,85E+10
		1 Gas station fumes	0,E+00	1 Gas station fumes	-1,20E+06		All gas stations	-2,31E+10
		1 Paint shop fumes	0,E+00	1 Paint shop fumes	-2,70E+06		All paint shops	-5,04E+10
		1 Tar Boiler	0,E+00	1 Tar Boiler	-3,38E+05		All tar boilers	0,00E+00
		1 pesticide applic. Fumes	0,E+00	1 pesticide applic. Fumes	-1,16E+05		All pesticide applications	0,00E+00
		1 engine T-O activities	3,E+02	1 engine T-O activities	-2,20E+07		All T.-O.	0,00E+00
		1 engine Landing activities	3,E+02	1 engine Landing activities	-1,60E+07		All landings	0,00E+00

						9,E+08		All very dense ha	0,0
						All dense ha	0,1
	Process	(L) Air impacted/unit/process					All scattered ha	0,0
	(L) air impacted by 5.0ml O2 prod/hr	2,4E-02	(L) air impacted/leaf/ hour					All trees	0,1
	(L) air impacted/1 aver lawn/hour	1,2E+03	(L) air impacted/1 aver lawn/hour					All lawns	0,1
	(L)/tree/hour	1,1E+03	(L) air impacted by tree/1hour					Consumers of Air	0,0
	(L)/person/hour	-4,1E+02	(L) air/person/1hour					All people	-1,0
	(L) 1 litre cyl /hour (4 stroke) local	-9,0E+04	l/1 litres cylinder/hr 4 stroke local					All lawn mowers	-0,2
	(L) 1 litre cyl /hour (2 stroke)	-3,0E+05	(L)/1 litre cyliner/hr/2stroke					all gas hegers	-0,1
	(L) 1 litre cyl/hr 4stroke F1	-5,6E+05	l/1 litres cylinder/hr 4 stroke 18500 rpm					all chainsaws	0,0
	1 A320 engine /T-O	-2,2E+07	1 A320 engine /T-O					all jetskis	0,0
	1 A320 engine Landing	-1,6E+07	1 A320 engine Landing
	1 Gas station	-1,2E+06	1 Gas station
	1 Body/Paint shop	-2,7E+06	1 Body/Paint shop
	Pesticide application	-1,2E+05	Pesticide application
						All electric cars	0,0
	(L) air/leaf/hr / (L) air /1 human/hour	0	(L) air/leaf/hr / (L) air /1 human/hour					All super efficient cars	0,0
	(L) air/m2/hr lawn / (L) air/1 human/hr	3	(L) air/m2/hr lawn / (L) air/1 human/hr					All local small cars	-16,8
	(L) air/tree/hr / (L) air /1 human/hr	3	(L) air/tree/hr / (L) air /1 human/hr					All local SUV	-15,5
	(L) air 1 human/hr / (L) air / 1 human/hr	1	(L) air 1 human/hr / (L) air / 1 human/hr					all local trucks/10	-13,1
	(L) air/1 (L) cyl (4strk)/hr / (L) air/1 human/hr	-222	(L) air/1 (L) cyl (4strk)/hr / (L) air/1 human/hr					All through small cars	-1,0
	(L) air/1 (L) cyl (2strk)/hr / (L) air/1 human/hr	-741	(L) air/1 (L) cyl (2strk)/hr / (L) air/1 human/hr					All through SUV	-1,3
	(L) air/1 (L) cyl (4strk)/hr F1 / (L) air/1 human/hr	-1370	(L) air/1 (L) cyl (4strk)/hr F1 / (L) air/1 human/hr					All through Trucks	-2,9
	1 A320 eng /T-O/ (L) air/1human/hr	-54321	1 A320 eng /T-O/ (L) air/1human/hr					All constr. Trucks/day	-4,9
	1 A320 eng /Lndg/ (L) air/1human/hr	-39506	1 A320 eng /Lndg/ (L) air/1human/hr
	1 Gas station/1 human	-2963	1 Gas station/1 human
	1 paint shop / 1 human	-6667	1 paint shop / 1 human
	1 pesticide appl. / 1 human	-287	1 pesticide appl. / 1 human
						All school bus/day	-0,1
	(L) air/leaf/day	1,9E-01	(L) air/leaf/day					All gas stations	0,0
	(L) air/Avg lawn/day	9,7E+03	(L) air/Avg lawn/day					All paint shops	0,0
	(L) air/tree/day	9,0E+03	(L) air/tree/day					All tar boilers	0,0
	(L) air/1 human/day	9,7E+03	(L) air/1 human/day					All pesticide applications	0,0
	(L) air/1 (L) cyl (4strk)/1hr operation	-9,0E+04	(L) air/1 (L) cyl (4strk)/1hr operation					All T-O	-0,6
	(L) air/1 (L) cyl (2strk)/1hr operation	-3,0E+05	(L) air/1 (L) cyl (2strk)/1hr operation					All landings	-0,5
	(L) air/F1 1 (L) cyl (4strk)/1hr operation	-5,6E+05	(L) air/F1 1 (L) cyl (4strk)/1hr operation
	1 A320 engine /T-O	-2,2E+07	1 A320 engine /T-O
	1 A320 engine Landing	-1,6E+07	1 A320 engine Landing
	1 Gas station	-1,2E+06	1 Gas station
	1 Body/Paint shop	-2,7E+06	1 Body/Paint shop
	Pesticide application	-1,2E+05	Pesticide application

	As fn of 1 human/day		As fn of 1 human/day
	(L) air/leaf/day	0	(L) air/leaf/day
	(L) air/m2 lawn /day	1	(L) air/m2 lawn /day
	(L) air/tree/day	1	(L) air/tree/day
	(L) air/1 human/day	1	(L) air/1 human/day
	(L) air/1 (L) cyl 4strk/1hr operation	-9	(L) air/1 (L) cyl 4strk/1hr operation
	(L) air/1 (L) cyl 2strk/1hr operation	-31	(L) air/1 (L) cyl 2strk/1hr operation
	(L) air/F1 1 (L) cyl 4strk/1hr operation	-57	(L) air/F1 1 (L) cyl 4strk/1hr operation
	1 A320 eng T-O/air/1human/day	-2263	1 A320 eng T-O/air/1human/day
	1 A320 eng Landing/air/1human/day	-1646	1 A320 eng Landing/air/1human/day
	1 Gas Station	-123	1 Gas Station
	1 Paint and Body shop	-278	1 Paint and Body shop
	1 average pesticide application	-12	1 average pesticide application

	Repository of useful info
http://www2.ville.montreal.qc.ca/urb_demo/chiffres/profils/arrondis.pdf page 7	Number of residents in montreal	1775788
		"Box" over Area
		Width box (km)	20
		Length box (km)	25
		Height PBL (km)	1,0
		Dilution Factor /100	10,0
		PRODUCERS
		Percent greenspace	3
		ha Forests /10^3	96
		ha Urban forests / 10^3	103
		ha Parks / 10^3	21
		Average Trees/10^4	22
		Average Lawns/10^4	18
		Average Lawn size (m2)	58
		CONSUMERS
		Average Humans/10^5	18
		Gas mowers (2strk)/10^4	44
		Gas hedgers (2strk)/10^4	44
		2 strke chainsaws/10^3	89
		Jet skis/10^2	14
		Electric car/10^3	0
		Smart Car/10^2	18
		Local small cars /10^5	11
		Local SUVS/10^4	71
		Local Trucks/10^4	27
		Through small cars/10^4	10
		Throus SUVs/10^3	90
		Through Trucks/10^3	70
		Construc. Trucks/10^3	10
		School buses/10	50
		Gasoline stns/10	0
		Paint/Body Shops/10	0
		Tar Boilers/10	0
		Pesticides Appl./10^4	0
		Airplanes T-O /10	25
		Airplanes Land /10	25